## Datos iniciales
| Dsiposición inicial | del canal
| 1. Nombre de la enfilación : | LANGOSTEIRA
| 2. Longitud del canal (C) : | 3700 | (m)
| 3. Anchura del canal (W) : | 270 | (m)
Distancia de fin de canal a torre anterior (M): |  | 740 | (m)
Distancia entre torres (R): |  | 262.947 | (m)
Valores iniciales para introducir en el programa de diseño de enfilaciones
Tramo de canal
|  |  | Torre | Torre
|  |  | Anterior | Posterior
W=270 m
C=3700 m |  | M=740 m | R=263 m
Esquema Inicial del canal

## Enfilación
1. Nombre de la enfilación: | LANGOSTEIRA |  |  | LANGOSTEIRA |  |  |  | LANGOSTEIRA
¿Luces nocturnas o diurnas? (N or D) |  | N |  | 6. Altura del ojo: |  | 10 | (m) | RATIOS Y VALORES DE LUMINANCIA | [16 empty] | Factor |  | 1 | 2 | 3 | 4 | 5 | 6 | 7 | 8 | 9 | 10 | 11 | 12 | 13 | 14 | 15 |  |  | Show
2. Longitud del canal: | 3700 | 3700 | (m) | Distancia | Distancia | Factor | g | Distancia | Para visibilidad de 10 MN : |  |  |  |  | Ratios y valores de luminancia |  |  | g | g | E+ for |  | Blur |  |  | Distancia | Desvia. | Lista |  | High | RFL not | RRL not |  |  | RFL | RRL | RRL | RFL | RFL | Obs#1 | Obs#1 | Obs#2 | Obs#2 | RFL | RRL | Stopping | Blank
3. Anchura del canal: | 270 | 270 | (m) | del extremo | al eje | desv | (mrad) | del extremo | (E en micro-luxes) |  |  |  |  | Para visibilidad máx de 20 MN: |  |  | (mrad) | (mrad) | Blur | LOG | gm | Q'1 | Q'2 | al | Perpend | Principal |  | Cross | Bright | Bright | RFL | RRL | Board | Board | below | Below | Below | Blocks | Blocks | Blocks | Blocks | Light | Light | Error? | Cells?
4. Carrera de marea media: |  | 4.5 | (m) | cercano | (m) | per tray | (MLW) | cercano | E+/E- | E Luz ant | E luz post. |  |  | E+/E_ | E (RFL) | E (RRL) | (MLW) | (MHW) | Calc | E+/E_ | (mrad) | (mrad) | (mrad) | Eje | Trayector | Problemas | Blur? | Track? | Enough? | Enough? | Glare? | Glare? | Small? | Small? | RFL? | SHAW? | Horz? | RFL? | RRL? | RFL? | RRL? | Visible? | Visible? | (0=Yes) | (0=Yes)
5. Iluminación de fondo: |  | NULA |  | 3700 | 51.3809 | 38.06% | 1.6194 | 3700 | 1.5743 | 18.9335 | 29.8065 |  |  | 1.6109 | 31.5117 | 50.7624 | 1.6194 | 1.6508 | 50.7624 | 0.20707 | 1.5613 | 0.35809 | 0.34973 | 51.3809 | 38.06% | [16 empty] | Yes | Yes | 1 | 10
(nula, poca o considerable) |  |  |  | 3330 | 47.0708 | 34.87% | 1.7146 | 3330 | 1.5657 | 22.7445 | 35.6104 |  |  | 1.6021 | 36.721 | 58.831 | 1.7146 | 1.75 | 58.831 | 0.20469 | 1.5734 | 0.37 | 0.35244 | 47.0708 | 34.87% | [16 empty] | Yes | Yes | 1 | 10
7. Visibilidad mínima: |  | 10 | (nm) | 2960 | 42.9149 | 31.79% | 1.8215 | 2960 | 1.556 | 27.544 | 42.8583 |  |  | 1.5922 | 43.1382 | 68.6849 | 1.8215 | 1.8617 | 68.6849 | 0.202 | 1.5861 | 0.38341 | 0.35528 | 42.9149 | 31.79% | [16 empty] | Yes | Yes | 1 | 10
8. Visibilidad de diseño: |  | 10 | (nm) | 2590 | 38.9133 | 28.82% | 1.9424 | 2590 | 1.545 | 33.6649 | 52.0127 |  |  | 1.581 | 51.1456 | 80.8598 | 1.9424 | 1.9885 | 80.8598 | 0.19892 | 1.5994 | 0.39862 | 0.35827 | 38.9133 | 28.82% | [16 empty] | Yes | Yes | 1 | 10
9. Visibilidad máxima: |  | 20 | (nm) | 2220 | 35.066 | 25.97% | 2.0803 | 2220 | 1.5325 | 41.5841 | 63.7261 |  |  | 1.5681 | 61.2853 | 96.1031 | 2.0803 | 2.1336 | 96.1031 | 0.19538 | 1.6135 | 0.41604 | 0.36143 | 35.066 | 25.97% | [16 empty] | Yes | Yes | 1 | 10
10. Distancia entre luces ant y post: | 262.947 | 280 | (m) | 1850 | 31.3729 | 23.24% | 2.2387 | 1850 | 1.518 | 52.0035 | 78.9396 |  |  | 1.5533 | 74.346 | 115.4813 | 2.2387 | 2.3013 | 115.4813 | 0.19125 | 1.6285 | 0.43616 | 0.36478 | 31.3729 | 23.24% | [16 empty] | Yes | Yes | 1 | 10
11. Dist. extr. cercano de canal y luz ant.: | 740 | 2500 | (m) | 1480 | 27.834 | 20.62% | 2.4229 | 1480 | 1.501 | 65.9848 | 99.046 |  |  | 1.536 | 91.5095 | 140.5565 | 2.4229 | 2.4972 | 140.5565 | 0.18638 | 1.6445 | 0.45966 | 0.36836 | 27.834 | 20.62% | [16 empty] | Yes | Yes | 1 | 10
12. Altura segura sobre el mar: |  | 14 | (m) | 1110 | 24.4493 | 18.11% | 2.6394 | 1110 | 1.481 | 85.1913 | 126.1701 |  |  | 1.5155 | 114.6078 | 173.6869 | 2.6394 | 2.7291 | 173.6869 | 0.18055 | 1.6616 | 0.48749 | 0.3722 | 24.4493 | 18.11% | [16 empty] | Yes | Yes | 1 | 10
13. ¿Uso de marcas diurnas? (S o N) |  | n |  | 740 | 21.2189 | 15.72% | 2.8974 | 740 | 1.457 | 112.336 | 163.6702 |  |  | 1.4909 | 146.6003 | 218.5633 | 2.8974 | 3.0079 | 218.5633 | 0.17344 | 1.6802 | 0.52095 | 0.37637 | 21.2189 | 15.72% | [16 empty] | Yes | Yes | 1 | 10
14. ¿Uso de luces diurnas? (S o N) |  | S |  | 370 | 18.1428 | 13.44% | 3.2099 | 370 | 1.4275 | 152.0703 | 217.0866 |  |  | 1.4608 | 192.5118 | 281.2145 | 3.2099 | 3.3493 | 281.2145 | 0.16458 | 1.7006 | 0.56191 | 0.38093 | 18.1428 | 13.44% | [16 empty] | Yes | Yes | 1 | 10
15. Obstáculos (opcional): | Localización* | Altura** |  | 0 | 15.2208 | 11.27% | 3.5955 | 0 | 1.3907 | 212.8764 | 296.0492 |  |  | 1.4231 | 261.4192 | 372.0192 | 3.5955 | 3.7768 | 372.0192 | 0.15323 | 1.7231 | 0.61321 | 0.38598 | 15.2208 | 11.27% | [16 empty] | Yes | Yes | 1 | 10
nº1 | 0 | 0
nº2 |  |  |  | 6. Altura del ojo: |  | 15 | (m) | [19 empty] | 1 | 2 | 3 | 4 | 5 | 6 | 7 | 8 | 9 | 10 | 11 | 12 | 13 | 14 | 15 |  |  | Show
*Distancia desde el final de canal al obstáculo (m). |  |  |  | Distancia | Distancia | Factor | g | [9 empty] | g | g |  |  | Blur |  |  | Off | Cross | Master |  | High | RFL not | RRL not |  |  | RFL | RRL | RRL | RFL | RFL | Obs#1 | Obs#1 | Obs#2 | Obs#2 | RFL | RRL | Stopping | Blank
**Altura por encima del nivel medio de la pleamar MHW (m).6 |  |  |  | del extremo | al eje | desv | (mrad) | [9 empty] | (mrad) | (mrad) |  |  | gm | Q'1 | Q'2 | Axis | Track | Problem |  | Cross | Bright | Bright | RFL | RRL | Board | Board | below | Below | Below | Blocks | Blocks | Blocks | Blocks | Light | Light | Error? | Cells?
-------------------------------------- |  |  |  | cercano | (m) | per tray | (MLW) | [9 empty] | (MLW) | (MHW) |  |  | (mrad) | (mrad) | (mrad) | Dist | Factor | List | Blur? | Track? | Enough? | Enough? | Glare? | Glare? | Small? | Small? | RFL? | SHAW? | Horz? | RFL? | RRL? | RFL? | RRL? | Visible? | Visible? | (0=Yes) | (0=Yes)
|  |  | (m) | 3700 | 51.9809 | 38.5% | 1.6542 | [9 empty] | 1.6542 | 1.6856 |  |  | 1.5613 | 0.36227 | 0.34973 | 51.9809 | 38.5% | [16 empty] | Yes | Yes | 1 | 15
|  |  | (m) | 3330 | 47.6708 | 35.31% | 1.7539 | [9 empty] | 1.7539 | 1.7893 |  |  | 1.5734 | 0.37471 | 0.35244 | 47.6708 | 35.31% | [16 empty] | Yes | Yes | 1 | 15
Sin marcas diurnas se ignora el contenido de la celda: |  | 6 | (m) | 2960 | 43.5149 | 32.23% | 1.8662 | [9 empty] | 1.8662 | 1.9064 |  |  | 1.5861 | 0.38877 | 0.35528 | 43.5149 | 32.23% | [16 empty] | Yes | Yes | 1 | 15
|  |  | (m) | 2590 | 39.5133 | 29.27% | 1.9937 | [9 empty] | 1.9937 | 2.0398 |  |  | 1.5994 | 0.40477 | 0.35827 | 39.5133 | 29.27% | [16 empty] | Yes | Yes | 1 | 15
|  |  | (m) | 2220 | 35.666 | 26.42% | 2.1396 | [9 empty] | 2.1396 | 2.193 |  |  | 1.6135 | 0.42316 | 0.36143 | 35.666 | 26.42% | [16 empty] | Yes | Yes | 1 | 15
Sin marcas diurnas se ignora el contenido de la celda: |  | 10 | (m) | 1850 | 31.9729 | 23.68% | 2.3083 | [9 empty] | 2.3083 | 2.3708 |  |  | 1.6285 | 0.4445 | 0.36478 | 31.9729 | 23.68% | [16 empty] | Yes | Yes | 1 | 15
|  |  |  | 1480 | 28.434 | 21.06% | 2.5055 | [9 empty] | 2.5055 | 2.5798 |  |  | 1.6445 | 0.46957 | 0.36836 | 28.434 | 21.06% | [16 empty] | Yes | Yes | 1 | 15
Intensidad mínima de la luz anterior: |  | 105.2933 | (cd) | 1110 | 25.0493 | 18.56% | 2.7391 | [9 empty] | 2.7391 | 2.8288 |  |  | 1.6616 | 0.49946 | 0.3722 | 25.0493 | 18.56% | [16 empty] | Yes | Yes | 1 | 15
18. Intensidad seleccionada para la luz anterior (IF): |  | 2000 | (cd) | 740 | 21.8189 | 16.16% | 3.0202 | [9 empty] | 3.0202 | 3.1307 |  |  | 1.6802 | 0.53568 | 0.37637 | 21.8189 | 16.16% | [16 empty] | Yes | Yes | 1 | 15
Intensidad recomendada para la luz anterior: |  | 1052.9327 | (cd) | 370 | 18.7428 | 13.88% | 3.3648 | [9 empty] | 3.3648 | 3.5041 |  |  | 1.7006 | 0.5805 | 0.38093 | 18.7428 | 13.88% | [16 empty] | Yes | Yes | 1 | 15
Intensidad máxima para la luz anterior: |  | 76505.4752 | (cd) | 0 | 15.8208 | 11.72% | 3.7969 | [9 empty] | 3.7969 | 3.9782 |  |  | 1.7231 | 0.63739 | 0.38598 | 15.8208 | 11.72% | [16 empty] | Yes | Yes | 1 | 15
Intensidad mínima para la luz posterior: |  | 120.2761 | (cd) | 6. Altura del ojo: |  | 25 | (m) | [19 empty] | 1 | 2 | 3 | 4 | 5 | 6 | 7 | 8 | 9 | 10 | 11 | 12 | 13 | 14 | 15 |  |  | Show
19. Intensidad seleccionada para la luz posterior (IR): |  | 3600 | (cd) | Distancia | Distancia | Factor | g | [9 empty] | g | g |  |  | Blur |  |  | Off | Cross | Master |  | High | RFL not | RRL not |  |  | RFL | RRL | RRL | RFL | RFL | Obs#1 | Obs#1 | Obs#2 | Obs#2 | RFL | RRL | Stopping | Blank
Intensidad recomendada para la luz posterior: |  | 1248.1135 | (cd) | del extremo | al eje | desv | (mrad) | [9 empty] | (mrad) | (mrad) |  |  | gm | Q'1 | Q'2 | Axis | Track | Problem |  | Cross | Bright | Bright | RFL | RRL | Board | Board | below | Below | Below | Blocks | Blocks | Blocks | Blocks | Light | Light | Error? | Cells?
Intensidad máxima para la luz posterior: |  | 96769.1868 | (cd) | cercano | (m) | per tray | (MLW) | [9 empty] | (MLW) | (MHW) |  |  | (mrad) | (mrad) | (mrad) | Dist | Factor | List | Blur? | Track? | Enough? | Enough? | Glare? | Glare? | Small? | Small? | RFL? | SHAW? | Horz? | RFL? | RRL? | RFL? | RRL? | Visible? | Visible? | (0=Yes) | (0=Yes)
|  |  |  | 3700 | 53.1809 | 39.39% | 1.7239 | [7 empty] | Problemas con paneles? |  | 1.7239 | 1.7553 |  |  | 1.5613 | 0.37064 | 0.34973 | 53.1809 | 39.39% | [16 empty] | Yes | Yes | 1 | 25
Recomendación de la relación de intensidades IA/IP: |  | 1.1854 |  | 3330 | 48.8708 | 36.2% | 1.8325 | [7 empty] | Near | Far | 1.8325 | 1.8679 |  |  | 1.5734 | 0.38415 | 0.35244 | 48.8708 | 36.2% | [16 empty] | Yes | Yes | 1 | 25
Relación IR/IF para las intensidades seleccionadas: |  | 1.8 |  | 2960 | 44.7149 | 33.12% | 1.9555 | [7 empty] | N/A |  | 1.9555 | 1.9958 |  |  | 1.5861 | 0.39949 | 0.35528 | 44.7149 | 33.12% | [16 empty] | Yes | Yes | 1 | 25
|  |  |  | 2590 | 40.7133 | 30.16% | 2.0961 | [9 empty] | 2.0961 | 2.1422 |  |  | 1.5994 | 0.41706 | 0.35827 | 40.7133 | 30.16% | [16 empty] | Yes | Yes | 1 | 25
Alturas de las luces Ant. y post. respecto a (MHW)*** |  |  |  | 2220 | 36.866 | 27.31% | 2.2582 | [7 empty] | N/A |  | 2.2582 | 2.3116 |  |  | 1.6135 | 0.43739 | 0.36143 | 36.866 | 27.31% | [16 empty] | Yes | Yes | 1 | 25
Altura mínima recomendada para la luz anterior: |  | 14 | (m) | 1850 | 33.1729 | 24.57% | 2.4473 | [8 empty] | N/A | 2.4473 | 2.5098 |  |  | 1.6285 | 0.46118 | 0.36478 | 33.1729 | 24.57% | [16 empty] | Yes | Yes | 1 | 25
20. Altura seleccionad a para la luz anterior: |  | 14 | (m) | 1480 | 29.634 | 21.95% | 2.6706 | [9 empty] | 2.6706 | 2.7449 |  |  | 1.6445 | 0.48939 | 0.36836 | 29.634 | 21.95% | [16 empty] | Yes | Yes | 1 | 25
|  |  |  | 1110 | 26.2493 | 19.44% | 2.9385 | [9 empty] | 2.9385 | 3.0282 |  |  | 1.6616 | 0.52338 | 0.3722 | 26.2493 | 19.44% | [16 empty] | Yes | Yes | 1 | 25
Altura mínima recomendada para la luz posterior: |  | 24.7 | (m) | 740 | 23.0189 | 17.05% | 3.2657 | [9 empty] | 3.2657 | 3.3762 |  |  | 1.6802 | 0.56514 | 0.37637 | 23.0189 | 17.05% | [16 empty] | Yes | Yes | 1 | 25
21. Altura seleccionada para la luz posterior: |  | 25 | (m) | 370 | 19.9428 | 14.77% | 3.6745 | [9 empty] | 3.6745 | 3.8139 |  |  | 1.7006 | 0.61766 | 0.38093 | 19.9428 | 14.77% | [16 empty] | Yes | Yes | 1 | 25
|  |  |  | 0 | 17.0208 | 12.61% | 4.1998 | [9 empty] | 4.1998 | 4.3811 |  |  | 1.7231 | 0.68573 | 0.38598 | 17.0208 | 12.61% | [16 empty] | Yes | Yes | 1 | 25
*** (MHW) Nivel medio de la pleamar
Zona de trabajo:
|  |  |  | Q | Dist. Extr. |  |  | Mostrar todos los códigos de problema? |  |  |  | N
Height RFL (MHW, m): | 14 | m |  | (mrad) | cercano |  |  | Mostrar problemas de marca diurna? |  |  |  | N
Height RFL (MLW, m): | 18.5 | m |  | 0.94043 | 3700
|  |  |  | 1.0606 | 3330 |  |  | Problemas de iluminación:
Height RRL (MHW, m): | 25 | m |  | 1.2054 | 2960 |  |  | ,
Height RRL (MLW, m): | 29.5 | m |  | 1.382 | 2590
|  |  |  | 1.6005 | 2220
Threshold of Illum: | 1 | micro-lux |  | 1.8751 | 1850
No Glare Illum: | 10000 | micro-lux |  | 2.2271 | 1480
|  |  |  | 2.6883 | 1110
Max Visibility: | 20 | nm |  | 3.3091 | 740
Max Transmissivity: | 0.86089 |  |  | 4.1727 | 370
|  |  |  | 5.4246 | 0 | [6 empty] | Comparación
Design Visibility: | 10 | nm | [9 empty] | C+M+(R)
Design Transmissivity: | 0.74113 | [6 empty] | Rango del panel anterior (m): |  |  | 9253.0096 | 6200
[8 empty] | Rango del panel posterior (m): |  |  | 12031.8811 | 6480
Min Visibility: | 10 | nm
Min Transmissivity: | 0.74113
Distances: | m | nm
FAR end chnl to FL: | 6200 | 3.3477
FAR end chnl to RL: | 6480 | 3.4989
Midpoint chnl to FL: | 4350 | 2.3488
Midpoint chnl to RL: | 4630 | 2.5
NEAR end chnl to FL: | 2500 | 1.3499
NEAR end chnl to RL: | 2780 | 1.5011
Ideal IR/IF (1st pass): | 1.1854 | (bal at midpoint)
K = | 0.87491
Ideal IR/IF (2nd pass): | 1.1854
Lowest height of eye (m): | 10 | 32.8 | ft |  |  |  |  | Visibilidad | Rango km | Rango, M | Visibilidad | Rango km | Rango, M
[8 empty] | 1 | 2.0967 | 2096.6748 | 1 | 2.5086 | 2508.6046
ALL FOR FL: | [7 empty] | 2 | 2.9032 | 2903.198 | 2 | 3.5344 | 3534.3741
Length FL daymark: | 0 | m | [5 empty] | 3 | 4.0357 | 4035.677 | 3 | 5.0785 | 5078.5275
| Light: | Daymark: | [5 empty] | 4 | 5.0614 | 5061.4371 | 4 | 6.4353 | 6435.3026
#1 Ht FL (SHAW): | 14 | 0 | m |  |  |  |  | 5 | 6.0872 | 6087.1972 | 5 | 7.7921 | 7792.0777
#2 Ht FL(horz,far): | 0 | 0 | m |  |  |  |  | 6 | 6.6359 | 6635.9489 | 6 | 8.5335 | 8533.5128
#3 Ht FL(#1ob,far): | 0 | 0 | m |  |  |  |  | 7 | 7.3676 | 7367.598 | 7 | 9.5126 | 9512.5548
#4 Ht FL(#1ob,nr): | 0 | 0 | m |  |  |  |  | 8 | 7.8063 | 7806.2697 | 8 | 10.1166 | 10116.6319
#5 Ht FL(#2ob,far): | 0 | 0 | m |  |  |  |  | 9 | 8.4464 | 8446.4127 | 9 | 10.9475 | 10947.5171
#6 Ht FL(#2ob,nr): | 0 | 0 | m |  |  |  |  | 10 | 9.1614 | 9161.3957 | 10 | 11.9128 | 11912.7536
Min Height FL: | 14 | m
[9 empty] | Sugerencia |  |  | Sugerencia
ALL FOR RL: | [7 empty] | Visibilidad | Panel ant.(m) |  | Visibilidad | Panel post.(m)
Length RL daymark | 0 | m | [5 empty] | 1 | 972.829 |  | 1 | 1376.6807
| Light: | Daymark: | [5 empty] | 2 | 86.4822 |  | 2 | 108.4782
#1 Ht RL (blur, far) | 24.6236 | N/A | m |  |  |  |  | 3 | 17.3211 |  | 3 | 19.8673
#2 Ht RL (blur, nr) | 19.7949 | N/A | m |  |  |  |  | 4 | 9.1623 |  | 4 | 10.1676
#3 HT RL (FL, far): | N/A | 0 | m |  |  |  |  | 5 | 6.2063 |  | 5 | 6.7494
#4 HT RL (FL, nr): | N/A | 0 | m |  |  |  |  | 6 | 5.3356 |  | 6 | 5.7533
#5 Ht RL(#1ob,far): | 0 | 0 | m |  |  |  |  | 7 | 4.5435 |  | 7 | 4.8568
#6 Ht RL(#1ob,nr): | 0 | 0 | m |  |  |  |  | 8 | 4.2064 |  | 8 | 4.4751
#7 Ht RL(#2ob,far): | 0 | 0 | m |  |  |  |  | 9 | 3.7922 |  | 9 | 4.0154
#8 Ht RL(#2ob,nr): | 0 | 0 | m |  |  |  |  | 10 | 3.4623 |  | 10 | 3.6471
Min Height RL: | 24.7 | m
Note on C62: Darse cuenta de que la altura de la torre se mide respecto al MHW
Note on C63: Tower height above datum…using entered tower height plus mean range of tides (MRT)
Note on C71: La utilidad de la visibilidad máxima es asegurarse de que las luces no se verán borrosas. Las diferencias no son significativas uando se usan valores mayores de 20MN
Note on C74: Esta sería idealmente la visibilidad meteorógica el 50% del tiempo. En la práctica 10MN es un valor razonable
Note on C77: USCG policy is to use the visibility met or exceeded 90% of the time. This value establishes how bright the leading lights must be to be usable under marginable conditions.
Note on C81: Channel length plus distance from near end of channel to front tower.
Note on C82: Channel length plus distance from near end of channel to front tower plus distance between towers.
Note on C108: This is the solution for H2 from Eq 13, for the far end of the channel, based on the blur constraint.
Note on C109: This is the solution for H2 from Eq 13, for the near end of the channel, based on the blur constraint.
Note on C112: This is the solution for H2 from Eq 14, for the far end of the channel, based on obstructions.
Note on C116: This equation rounds the greater value obtained for required rear tower height up to the nearest tenth of a meter.
Note on O92: Rango basado en las investigaciones de los Guardacostas para longitudes comparables de paneles
Note on O104: Basado en un conjunto de curvas obtenidas de las tablas de investigaciones de los guardacostas y resuelto para longitudes de paneles

## Enfilación_Dia
Nombre de enfilación: | LANGOSTEIRA |  |  | LANGOSTEIRA |  |  |  |  | LANGOSTEIRA
¿Luces nocturnas o diurnas? (N or D) |  | D |  | ALTURA DEL OJO |  | 10 | (m) |  | RATIOS Y VALORES DE LUMINANCIA | [18 empty] | 1 | 2 | 3 | 4 | 5 | 6 | 7 | 8 | 9 | 10 | 11 | 12 | 13 | 14 | 15 |  |  | Show
Longitud del canal: |  | 3700 | (m) | Distancia | Distancia | Factor | g |  | Distancia | Para visibilidad de 10 MN : |  |  |  |  | ILLUMINANCE RATIOS & VALUES |  |  | g | g | E+ for |  | Blur |  |  | Off | Cross | Master |  | High | RFL not | RRL not |  |  | RFL | RRL | RRL | RFL | RFL | Obs#1 | Obs#1 | Obs#2 | Obs#2 | RFL | RRL | Stopping | Blank
Anchura del canal: |  | 270 | (m) | del extremo | al eje | desv. | (mrad) | Código de | del extremo | (E en micro-luxes) |  |  |  |  | For 20 nm maximum visibility: |  |  | (mrad) | (mrad) | Blur | LOG | gm | Q'1 | Q'2 | Axis | Track | Problem |  | Cross | Bright | Bright | RFL | RRL | Board | Board | below | Below | Below | Blocks | Blocks | Blocks | Blocks | Light | Light | Error? | Cells?
Carrera de marea media: |  | 4.5 | (m) | cercano | (m) | per tray | (MLW) | Problema: | cercano | E+/E- | E Luz ant. | E luz post. |  |  | E+/E_ | E (RFL) | E (RRL) | (MLW) | (MHW) | Calc | E+/E_ | (mrad) | (mrad) | (mrad) | Dist | Factor | List | Blur? | Track? | Enough? | Enough? | Glare? | Glare? | Small? | Small? | RFL? | SHAW? | Horz? | RFL? | RRL? | RFL? | RRL? | Visible? | Visible? | (0=Yes) | (0=Yes)
Iluminación de fondo: |  | NULA |  | 3700 |  |  | 1.3038 | 3,4, | 3700 | 1.0957 | 43.5471 | 39.7419 |  |  | 1.0708 | 72.4769 | 67.6833 | 1.3038 | 1.3351 | 0.0072477 | 0.029718 | 0.77547 | 0.32022 | 0.1737 | 45.9466 | 34.03% | 3,4, | [15 empty] | No | No | 0 | 0 | bar: 3 to 4
(no para tiempo diurno) |  |  |  | 3330 |  |  | 1.3794 | 3,4, | 3330 | 1.1018 | 52.3124 | 47.4806 |  |  | 1.0767 | 84.4582 | 78.4414 | 1.3794 | 1.4148 | 0.0084458 | 0.032097 | 0.78902 | 0.32978 | 0.17674 | 41.9536 | 31.08% | 3,4, | [15 empty] | No | No | 0 | 0 | bar: 3 to 4
Visibilidad mínima: |  | 10 | (nm) | 2960 |  |  | 1.4642 | 3,4, | 2960 | 1.1086 | 63.3513 | 57.1444 |  |  | 1.0834 | 99.2179 | 91.5799 | 1.4642 | 1.5044 | 0.0099218 | 0.03479 | 0.80331 | 0.34052 | 0.17994 | 38.1149 | 28.23% | 3,4, | [15 empty] | No | No | 0 | 0 | bar: 3 to 4
Visibilidad de diseño: |  | 10 | (nm) | 2590 |  |  | 1.5598 | 3,4, | 2590 | 1.1165 | 77.4292 | 69.3503 |  |  | 1.0911 | 117.6349 | 107.8131 | 1.5598 | 1.6059 | 0.011763 | 0.037865 | 0.81844 | 0.3527 | 0.18333 | 34.4305 | 25.5% | 3,4, | [15 empty] | No | No | 0 | 0 | bar: 3 to 4
Visibilidad máxima: |  | 20 | (nm) | 2220 |  |  | 1.6684 | 3,4, | 2220 | 1.1256 | 95.6435 | 84.9682 |  |  | 1.1 | 140.9561 | 128.1375 | 1.6684 | 1.7218 | 0.014096 | 0.041408 | 0.83455 | 0.36661 | 0.18694 | 30.9003 | 22.89% | 3,4, | [15 empty] | No | No | 0 | 0 | bar: 3 to 4
Distancia entre luces ant. y post.: |  | 280 | (m) | 1850 |  |  | 1.7929 | 3,4, | 1850 | 1.1364 | 119.608 | 105.2528 |  |  | 1.1105 | 170.9958 | 153.9751 | 1.7929 | 1.8554 | 0.0171 | 0.045535 | 0.8518 | 0.38265 | 0.1908 | 27.5243 | 20.39% | 3,4, | [15 empty] | No | No | 0 | 0 | bar: 3 to 4
Dist. extr. Cercano de canal y luz ant.: |  | 2500 | (m) | 1480 |  |  | 1.9369 | 3,4, | 1480 | 1.1492 | 151.7651 | 132.0614 |  |  | 1.1231 | 210.4719 | 187.4086 | 1.9369 | 2.0112 | 0.021047 | 0.050405 | 0.8704 | 0.40134 | 0.19497 | 24.3026 | 18% | 3,4, | [15 empty] | No | No | 0 | 0 | bar: 3 to 4
Altura de segura sobre el mar: |  | 14 | (m) | 1110 |  |  | 2.1053 | 3,4, | 1110 | 1.1647 | 195.94 | 168.2268 |  |  | 1.1382 | 263.598 | 231.5825 | 2.1053 | 2.195 | 0.02636 | 0.056236 | 0.89064 | 0.4234 | 0.1995 | 21.2351 | 15.73% | 3,4, | [15 empty] | No | No | 0 | 0 | bar: 3 to 4
¿Uso marcas diurnas? (S o N) |  | n |  | 740 |  |  | 2.3047 | 3,4, | 740 | 1.184 | 258.3728 | 218.2269 |  |  | 1.157 | 337.1808 | 291.4177 | 2.3047 | 2.4152 | 0.033718 | 0.063347 | 0.91288 | 0.44982 | 0.20449 | 18.3218 | 13.57% | 3,4, | [15 empty] | No | No | 0 | 0 | bar: 3 to 4
Obstáculos (opcional): | Localización* | Altura** |  | 370 |  |  | 2.544 | 3,4, | 370 | 1.2084 | 349.7617 | 289.4489 |  |  | 1.1809 | 442.7772 | 374.9526 | 2.544 | 2.6834 | 0.044278 | 0.072209 | 0.93765 | 0.48201 | 0.21003 | 15.5628 | 11.53% | 3,4, | [15 empty] | No | No | 0 | 0 | bar: 3 to 4
nº1 | 0 | 0 |  | 0 |  |  | 2.8358 | 3,4, | 0 | 1.2404 | 489.6157 | 394.7323 |  |  | 1.2122 | 601.2642 | 496.0257 | 2.8358 | 3.0171 | 0.060126 | 0.083561 | 0.96569 | 0.52205 | 0.21631 | 12.958 | 9.599% | 3,4, | [15 empty] | No | No | 0 | 0 | bar: 3 to 4
nº2 | 0 | 0
*Distancia desde el final de canal al obstáculo (m). |  |  |  | ALTURA DEL OJO: |  | 15 | (m) |  | Códigos de problema: | [18 empty] | 1 | 2 | 3 | 4 | 5 | 6 | 7 | 8 | 9 | 10 | 11 | 12 | 13 | 14 | 15 |  |  | Show
**Altura por encima del nivel medio de la pleamar MHW (m). |  |  |  | Distancia | Distancia | Factor | g | [10 empty] | g | g |  |  | Blur |  |  | Off | Cross | Master |  | High | RFL not | RRL not |  |  | RFL | RRL | RRL | RFL | RFL | Obs#1 | Obs#1 | Obs#2 | Obs#2 | RFL | RRL | Stopping | Blank
-------------------------------------- |  |  |  | del extremo | al eje | Desv. | (mrad) | Código de | [9 empty] | (mrad) | (mrad) |  |  | gm | Q'1 | Q'2 | Axis | Track | Problem |  | Cross | Bright | Bright | RFL | RRL | Board | Board | below | Below | Below | Blocks | Blocks | Blocks | Blocks | Light | Light | Error? | Cells?
|  |  | (m) | cercano | (m) | per tray | (MLW) | Problema: | 3. Luz ant. con brillo insuficiente para visibilidad mínima.. | [8 empty] | (MLW) | (MHW) |  |  | (mrad) | (mrad) | (mrad) | Dist | Factor | List | Blur? | Track? | Enough? | Enough? | Glare? | Glare? | Small? | Small? | RFL? | SHAW? | Horz? | RFL? | RRL? | RFL? | RRL? | Visible? | Visible? | (0=Yes) | (0=Yes)
|  |  | (m) | 3700 |  |  | 1.3386 | 3,4, | 4. Luz post. con brillo insuficiente para visibilidad mínima. | [8 empty] | 1.3386 | 1.37 |  |  | 0.77547 | 0.3244 | 0.1737 | 46.5466 | 34.48% | 3,4, | [15 empty] | No | No | 0 | 0 | bar: 3 to 4
Sin marcas diurnas se ignora el contenido de la celda: |  | 6 | (m) | 3330 |  |  | 1.4187 | 3,4, | [9 empty] | 1.4187 | 1.4541 |  |  | 0.78902 | 0.33449 | 0.17674 | 42.5536 | 31.52% | 3,4, | [15 empty] | No | No | 0 | 0 | bar: 3 to 4
|  |  | (m) | 2960 |  |  | 1.5088 | 3,4, | [9 empty] | 1.5088 | 1.549 |  |  | 0.80331 | 0.34589 | 0.17994 | 38.7149 | 28.68% | 3,4, | [15 empty] | No | No | 0 | 0 | bar: 3 to 4
|  |  | (m) | 2590 |  |  | 1.611 | 3,4, | [9 empty] | 1.611 | 1.6571 |  |  | 0.81844 | 0.35885 | 0.18333 | 35.0305 | 25.95% | 3,4, | [15 empty] | No | No | 0 | 0 | bar: 3 to 4
Sin marcas diurnas se ignora el contenido de la celda: |  | 10 | (m) | 2220 |  |  | 1.7277 | 3,4, | [9 empty] | 1.7277 | 1.7811 |  |  | 0.83455 | 0.37373 | 0.18694 | 31.5003 | 23.33% | 3,4, | [15 empty] | No | No | 0 | 0 | bar: 3 to 4
|  |  |  | 1850 |  |  | 1.8624 | 3,4, | [9 empty] | 1.8624 | 1.9249 |  |  | 0.8518 | 0.39099 | 0.1908 | 28.1243 | 20.83% | 3,4, | [15 empty] | No | No | 0 | 0 | bar: 3 to 4
Intensidad mínima para la luz ant: |  | 104793.7664 | (cd) | 1480 |  |  | 2.0195 | 3,4, | [9 empty] | 2.0195 | 2.0938 |  |  | 0.8704 | 0.41125 | 0.19497 | 24.9026 | 18.45% | 3,4, | [15 empty] | No | No | 0 | 0 | bar: 3 to 4
18. Intensidad selecc. para la luz ant.(IF): |  | 4600 | (cd) | 1110 |  |  | 2.205 | 3,4, | [9 empty] | 2.205 | 2.2947 |  |  | 0.89064 | 0.43537 | 0.1995 | 21.8351 | 16.17% | 3,4, | [15 empty] | No | No | 0 | 0 | bar: 3 to 4
|  |  |  | 740 |  |  | 2.4274 | 3,4, | [9 empty] | 2.4274 | 2.5379 |  |  | 0.91288 | 0.46455 | 0.20449 | 18.9218 | 14.02% | 3,4, | [15 empty] | No | No | 0 | 0 | bar: 3 to 4
|  |  |  | 370 |  |  | 2.6989 | 3,4, | [9 empty] | 2.6989 | 2.8382 |  |  | 0.93765 | 0.50059 | 0.21003 | 16.1628 | 11.97% | 3,4, | [15 empty] | No | No | 0 | 0 | bar: 3 to 4
|  |  |  | 0 |  |  | 3.0372 | 3,4, | [9 empty] | 3.0372 | 3.2185 |  |  | 0.96569 | 0.54622 | 0.21631 | 13.558 | 10.04% | 3,4, | [15 empty] | No | No | 0 | 0 | bar: 3 to 4
Intensidad mínima de la luz posterior: |  | 119776.5565 | (cd)
19. Intensidad selecc. para la luz post.(IR): |  | 4800 | (cd) | ALTURA DEL OJO: |  | 25 | (m) | [20 empty] | 1 | 2 | 3 | 4 | 5 | 6 | 7 | 8 | 9 | 10 | 11 | 12 | 13 | 14 | 15 |  |  | Show
|  |  |  | Distancia | Distancia | Factor | g | [10 empty] | g | g |  |  | Blur |  |  | Off | Cross | Master |  | High | RFL not | RRL not |  |  | RFL | RRL | RRL | RFL | RFL | Obs#1 | Obs#1 | Obs#2 | Obs#2 | RFL | RRL | Stopping | Blank
Recomendación de la relación de intensidades IR/IF: |  | 1.1854 |  | del extremo | al eje | Desv. | (mrad) | Código de | [9 empty] | (mrad) | (mrad) |  |  | gm | Q'1 | Q'2 | Axis | Track | Problem |  | Cross | Bright | Bright | RFL | RRL | Board | Board | below | Below | Below | Blocks | Blocks | Blocks | Blocks | Light | Light | Error? | Cells?
Relación IR/IF para las intensidades seleccionadas: |  | 1.0435 |  | cercano | (m) | per tray | (MLW) | problema: | [9 empty] | (MLW) | (MHW) |  |  | (mrad) | (mrad) | (mrad) | Dist | Factor | List | Blur? | Track? | Enough? | Enough? | Glare? | Glare? | Small? | Small? | RFL? | SHAW? | Horz? | RFL? | RRL? | RFL? | RRL? | Visible? | Visible? | (0=Yes) | (0=Yes)
|  |  |  | 3700 |  |  | 1.4083 | 3,4, | [7 empty] | Dayboard Problems? |  | 1.4083 | 1.4397 |  |  | 0.77547 | 0.33276 | 0.1737 | 47.7466 | 35.37% | 3,4, | [15 empty] | No | No | 0 | 0 | bar: 3 to 4
Altura de las luces ant y post. Respectoa la (MHW)*** |  |  |  | 3330 |  |  | 1.4973 | 3,4, | [7 empty] | Near | Far | 1.4973 | 1.5327 |  |  | 0.78902 | 0.34392 | 0.17674 | 43.7536 | 32.41% | 3,4, | [15 empty] | No | No | 0 | 0 | bar: 3 to 4
Altura mínima recomendada para la luz ant.: |  | 14 | (m) | 2960 |  |  | 1.5982 | 3,4, | [7 empty] | N/A |  | 1.5982 | 1.6384 |  |  | 0.80331 | 0.35661 | 0.17994 | 39.9149 | 29.57% | 3,4, | [15 empty] | No | No | 0 | 0 | bar: 3 to 4
Altura seleccionada para la luz ant: |  | 15 | (m) | 2590 |  |  | 1.7134 | 3,4, | [9 empty] | 1.7134 | 1.7595 |  |  | 0.81844 | 0.37114 | 0.18333 | 36.2305 | 26.84% | 3,4, | [15 empty] | No | No | 0 | 0 | bar: 3 to 4
|  |  |  | 2220 |  |  | 1.8464 | 3,4, | [7 empty] | N/A |  | 1.8464 | 1.8997 |  |  | 0.83455 | 0.38797 | 0.18694 | 32.7003 | 24.22% | 3,4, | [15 empty] | No | No | 0 | 0 | bar: 3 to 4
Altura mínima recomendada para la luz posterior: |  | 20.6 | (m) | 1850 |  |  | 2.0014 | 3,4, | [8 empty] | N/A | 2.0014 | 2.064 |  |  | 0.8518 | 0.40768 | 0.1908 | 29.3243 | 21.72% | 3,4, | [15 empty] | No | No | 0 | 0 | bar: 3 to 4
Altura seleccionada para la luz posterior: |  | 24 | (m) | 1480 |  |  | 2.1846 | 3,4, | [9 empty] | 2.1846 | 2.2589 |  |  | 0.8704 | 0.43107 | 0.19497 | 26.1026 | 19.34% | 3,4, | [15 empty] | No | No | 0 | 0 | bar: 3 to 4
|  |  |  | 1110 |  |  | 2.4044 | 3,4, | [9 empty] | 2.4044 | 2.4941 |  |  | 0.89064 | 0.45929 | 0.1995 | 23.0351 | 17.06% | 3,4, | [15 empty] | No | No | 0 | 0 | bar: 3 to 4
|  |  |  | 740 |  |  | 2.6729 | 3,4, | [9 empty] | 2.6729 | 2.7834 |  |  | 0.91288 | 0.49401 | 0.20449 | 20.1218 | 14.91% | 3,4, | [15 empty] | No | No | 0 | 0 | bar: 3 to 4
*** (MHW) Nivel medio de la pleamar |  |  |  | 370 |  |  | 3.0086 | 3,4, | [9 empty] | 3.0086 | 3.148 |  |  | 0.93765 | 0.53776 | 0.21003 | 17.3628 | 12.86% | 3,4, | [15 empty] | No | No | 0 | 0 | bar: 3 to 4
|  |  |  | 0 |  |  | 3.4401 | 3,4, | [9 empty] | 3.4401 | 3.6214 |  |  | 0.96569 | 0.59457 | 0.21631 | 14.758 | 10.93% | 3,4, | [15 empty] | No | No | 0 | 0 | bar: 3 to 4
Enfilación Dia
Zona de trabajo:
|  |  |  | Q | Dist. from |  |  |  | Mostrar todos los códigos de problema? |  |  |  | N
Height RFL (MHW, m): | 15 | m |  | (mrad) | Near End |  |  |  | mostrar todos los códigos de problema de la marca diurna? |  |  |  | N
Height RFL (MLW, m): | 19.5 | m |  | 0.94043 | 3700
|  |  |  | 1.0606 | 3330 |  |  |  | Light problems:
Height RRL (MHW, m): | 24 | m |  | 1.2054 | 2960 |  |  |  | ,3,4,3,4,3,4,3,4,3,4,3,4,3,4,3,4,3,4,3,4,3,4,3,4,3,4,3,4,3,4,3,4,3,4,3,4,3,4,3,4,3,4,3,4,3,4,3,4,3,4,3,4,3,4,3,4,3,4,3,4,3,4,3,4,3,4,
Height RRL (MLW, m): | 28.5 | m |  | 1.382 | 2590
|  |  |  | 1.6005 | 2220
Threshold of Illum: | 1000 | micro-lux |  | 1.8751 | 1850
No Glare Illum: | 1e+20 | micro-lux |  | 2.2271 | 1480
|  |  |  | 2.6883 | 1110
Max Visibility: | 20 | nm |  | 3.3091 | 740
Max Transmissivity: | 0.86089 |  |  | 4.1727 | 370
|  |  |  | 5.4246 | 0 | [7 empty] | Comparison
Design Visibility: | 10 | nm | [10 empty] | C+M+(R)
Design Transmissivity: | 0.74113 | [7 empty] | Range of FL daymark (m): |  |  | 9253.0096 | 6200
[9 empty] | Range of RL daymark (m): |  |  | 12031.8811 | 6480
Min Visibility: | 10 | nm
Min Transmissivity: | 0.74113
Distances: | m | nm
FAR end chnl to FL: | 6200 | 3.3477
FAR end chnl to RL: | 6480 | 3.4989
Midpoint chnl to FL: | 4350 | 2.3488
Midpoint chnl to RL: | 4630 | 2.5
NEAR end chnl to FL: | 2500 | 1.3499
NEAR end chnl to RL: | 2780 | 1.5011
Ideal IR/IF (1st pass): | 1.1854 | (bal at midpoint)
K = | 0.87491
Ideal IR/IF (2nd pass): | 1.1854
Lowest height of eye (m): | 10 | 32.8 | ft | [5 empty] | Visibility | Range km | Range, M | Visibility | Range km | Range, M
[9 empty] | 1 | 2.0967 | 2096.6748 | 1 | 2.5086 | 2508.6046
ALL FOR FL: | [8 empty] | 2 | 2.9032 | 2903.198 | 2 | 3.5344 | 3534.3741
Length FL daymark: | 0 | m | [6 empty] | 3 | 4.0357 | 4035.677 | 3 | 5.0785 | 5078.5275
| Light: | Daymark: | [6 empty] | 4 | 5.0614 | 5061.4371 | 4 | 6.4353 | 6435.3026
#1 Ht FL (SHAW): | 14 | 0 | m | [5 empty] | 5 | 6.0872 | 6087.1972 | 5 | 7.7921 | 7792.0777
#2 Ht FL(horz,far): | 0 | 0 | m | [5 empty] | 6 | 6.6359 | 6635.9489 | 6 | 8.5335 | 8533.5128
#3 Ht FL(#1ob,far): | 0 | 0 | m | [5 empty] | 7 | 7.3676 | 7367.598 | 7 | 9.5126 | 9512.5548
#4 Ht FL(#1ob,nr): | 0 | 0 | m | [5 empty] | 8 | 7.8063 | 7806.2697 | 8 | 10.1166 | 10116.6319
#5 Ht FL(#2ob,far): | 0 | 0 | m | [5 empty] | 9 | 8.4464 | 8446.4127 | 9 | 10.9475 | 10947.5171
#6 Ht FL(#2ob,nr): | 0 | 0 | m | [5 empty] | 10 | 9.1614 | 9161.3957 | 10 | 11.9128 | 11912.7536
Min Height FL: | 14 | m
[10 empty] | Suggested |  |  | Suggested
ALL FOR RL: | [8 empty] | Visibility | F Dayboard (m) |  | Visibility | R Dayboard (m)
Length RL daymark | 0 | m | [6 empty] | 1 | 972.829 |  | 1 | 1376.6807
| Light: | Daymark: | [6 empty] | 2 | 86.4822 |  | 2 | 108.4782
#1 Ht RL (blur, far) | 20.5765 | N/A | m | [5 empty] | 3 | 17.3211 |  | 3 | 19.8673
#2 Ht RL (blur, nr) | 18.8012 | N/A | m | [5 empty] | 4 | 9.1623 |  | 4 | 10.1676
#3 HT RL (FL, far): | N/A | 0 | m | [5 empty] | 5 | 6.2063 |  | 5 | 6.7494
#4 HT RL (FL, nr): | N/A | 0 | m | [5 empty] | 6 | 5.3356 |  | 6 | 5.7533
#5 Ht RL(#1ob,far): | 0 | 0 | m | [5 empty] | 7 | 4.5435 |  | 7 | 4.8568
#6 Ht RL(#1ob,nr): | 0 | 0 | m | [5 empty] | 8 | 4.2064 |  | 8 | 4.4751
#7 Ht RL(#2ob,far): | 0 | 0 | m | [5 empty] | 9 | 3.7922 |  | 9 | 4.0154
#8 Ht RL(#2ob,nr): | 0 | 0 | m | [5 empty] | 10 | 3.4623 |  | 10 | 3.6471
Min Height RL: | 20.6 | m
Note on C62: Note that tower heights are entered as the height above MHW
Note on C63: Tower height above datum…using entered tower height plus mean range of tides (MRT)
Note on C71: Purpose of maximum visibility is to insure there are no glare problems. Minimal differences when using values greater than 20 nm
Note on C74: Ideally, this would be the visibility met or exceeded 50% of the time. In practice, 10 nm is a reasonable value.
Note on C77: USCG policy is to use the visibility met or exceeded 90% of the time. This value establishes how bright the leading lights must be to be usable under marginable conditions.
Note on C81: Channel length plus distance from near end of channel to front tower.
Note on C82: Channel length plus distance from near end of channel to front tower plus distance between towers.
Note on C108: This is the solution for H2 from Eq 13, for the far end of the channel, based on the blur constraint.
Note on C109: This is the solution for H2 from Eq 13, for the near end of the channel, based on the blur constraint.
Note on C112: This is the solution for H2 from Eq 14, for the far end of the channel, based on obstructions.
Note on C116: This equation rounds the greater value obtained for required rear tower height up to the nearest tenth of a meter.

## Diseño final
Configuración final de la enfilación
Luz Diurna opcional
Nombre de enfilación: | LANGOSTEIRA
Longitud de canal (C): | 3700 | Metros
Anchura de canal (W): | 270 | Metros |  | N/A
Distancia final de canal torre a anterior (M): | 2500 | Metros
Distancia entre torres (R): | 280 | Metros
Intensidad de luz anterior (Dia): | 4600 | Candelas
Intensidad de luz anterior (Noche): | 2000 | Candelas |  | 25 m
Altura de la luz anterior (Noche): | 14 | Metros
Altura de la luz anterior (Dia): | 15 | Metros
Intensidad de la luz posterior (Dia): | 4800 | Candelas
Intensidad de la luz posterior (Noche): | 3600 | Candela
Altura de la luz posterior (Noche): | 25 | Metros |  | Torre posterior
Altura de la luz posterior (Dia): | 24 | Metros |  |  | Luz Diurna opcional
Segmento de canal
|  | Torre | Torre
|  | Anterior | Posterior | N/A
W=270 m
14 m
C=3700 m |  | M=2500 m | R=280 m | 14 m
| Diseño final del canal |  |  |  | MHW
|  |  |  | Torre anterior | (Altura media de la pleamar)
Traducción realizada por el equipo de SSMM de la Autoridad Portuaria de Pasajes